## Virus test series 1
Sample | dPCR concentration (copies/uL), PCR replicate 1 | dPCR concentration (copies/uL), PCR replicate 2 | Avg dPCR concentration (copies/uL) | Plate negative control adjustment | Isolation negative control adjustment | Chamber blank adjustment | Isolated sample concentration (copies/uL) | Eluate concentration (copies/uL) | Total copies in eluate | Air measured by APS (L) | Air measured by APS (cubic meters) | Ratio of chamber volume to APS measured | Mass concenrtation totals (mg/m3) | Total mass sampled by APS (mg) | Estimated total mass in chamber (mg) | Volume of DMEM suspended in chamber air (mL) | Virus concenrtation in DMEM (copies/mL) | Estimated total copies in the chamber | Efficiency of capture based on APS | Efficiency of capture based on reference |  | Average low dose efficiency | Aevrage high dose efficiency | Change log
AerosolSense high dose 1 | 91.25 | 92.4 | 91.825 | 91.825 | 91.7975 | 91.77 | 183.54 | 30.59 | 30590 | 7.167 | 0.007167 | 303.1573 | 90.6 | 0.64933 | 196.8492 | 0.18571 | 1588080 | 294917.1837 | 0.10372 |  | AS | 0.081455 | 0.058573 | 2025-06-27 | Changed virus titers
AerosolSense high dose 2 | 20.57 | 20.46 | 20.515 | 20.515 | 20.4875 | 20.46 | 40.92 | 6.82 | 6820 | 12.712 | 0.012712 | 170.9194 | 156.1 | 1.9843 | 339.1628 | 0.31996 | 1588080 | 508129.9379 | 0.013422 |  | Cub | 0.11398 | 0.29665 | 2025-06-27 | Added retested values for apollo high 1
Apollo high dose 1 | 5.78 | 7.03 | 6.405 | 6.405 | 6.3775 | 6.3775 | 12.755 | 2.1258 | 2125.8333 | 12.697 | 0.012697 | 171.1214 | 173.6 | 2.2042 | 377.1856 | 0.35584 | 1588080 | 565095.1775 | 0.0037619 |  | Inkfish | 0.016221 | 0.012175 | 2025-06-27 | Swapped apollo high dose 1 and low dose 49 (the ones that changed labels
Apollo high dose 2 | 9.52 | 8.5 | 9.01 | 8.9 | 8.8725 | 8.8725 | 17.745 | 2.9575 | 2957.5 | 12.733 | 0.012733 | 170.6376 | 172.08 | 2.1911 | 373.883 | 0.35272 | 1588080 | 560147.3396 | 0.0052799 |  | Apollo | 0.0037994 | 0.0037972 | 2025-06-28 | Added all negative control columns
Apollo high dose 3 | 1.13 | 0.91 | 1.02 | 0.91 | 0.8825 | 0.8825 | 1.765 | 0.29417 | 294.1667 | 12.745 | 0.012745 | 170.4769 | 38.46 | 0.49017 | 83.5631 | 0.078833 | 1588080 | 125193.321 | 0.0023497
Inkfish high dose 1 | 27.15 | 26.18 | 26.665 | 26.555 | 26.5275 | 26.445 | 52.89 | 8.815 | 8815 | 11.807 | 0.011807 | 184.0203 | 124.54 | 1.4704 | 270.5916 | 0.25528 | 1588080 | 405397.1971 | 0.021744 |  |  | in %
Inkfish high dose 2 | 5.89 | 4.2 | 5.045 | 4.935 | 4.9075 | 4.825 | 9.65 | 1.6083 | 1608.3333 | 11.808 | 0.011808 | 184.0047 | 126.14 | 1.4895 | 274.0679 | 0.25855 | 1588080 | 410605.4475 | 0.003917 |  | AS | 8.1455 | 5.8573
Inkfish high dose 3 | 4.53 | 5.32 | 4.925 | 4.815 | 4.7875 | 4.705 | 9.41 | 1.5683 | 1568.3333 | 11.818 | 0.011818 | 183.849 | 44.35 | 0.52413 | 96.3605 | 0.090906 | 1588080 | 144366.1931 | 0.010864 |  | Cub | 11.3984 | 29.6653
Cub high dose 1 | 112.5 | 122.39 | 117.445 | 117.335 | 117.3075 | 117.22 | 234.44 | 39.0733 | 234440 | 12.767 | 0.012767 | 170.1831 | 130.26 | 1.663 | 283.0196 | 0.267 | 1588080 | 424016.6925 | 0.5529 |  | Inkfish | 1.6221 | 1.2175
Cub high dose 2 |  | 61.11 | 61.11 | 61 | 60.9725 | 60.885 | 121.77 | 20.295 | 121770 | 12.77 | 0.01277 | 170.1432 | 124.69 | 1.5923 | 270.9175 | 0.25558 | 1588080 | 405885.4705 | 0.30001 |  | Apollo | 0.37994 | 0.37972
Cub high dose 3 | 4.08 | 3.51 | 3.795 | 3.685 | 3.6575 | 3.57 | 7.14 | 1.19 | 7140 | 11.823 | 0.011823 | 183.7713 | 59.21 | 0.70004 | 128.6472 | 0.12137 | 1588080 | 192737.8195 | 0.037045
AerosolSense low dose 1 | 19.43 | 21.61 | 20.52 | 20.52 | 20.4925 | 20.465 | 40.93 | 6.8217 | 6821.6667 | 11.762 | 0.011762 | 184.7244 | 119.51 | 1.4057 | 259.6627 | 0.24496 | 260293.33 | 63762.7134 | 0.10699
AerosolSense low dose 2 | 8.16 | 7.82 | 7.99 | 7.99 | 7.9625 | 7.935 | 15.87 | 2.645 | 2645 | 11.743 | 0.011743 | 185.0233 | 103.33 | 1.2134 | 224.508 | 0.2118 | 260293.33 | 55130.1244 | 0.047977
AerosolSense low dose 3 | 4.76 | 3.85 | 4.305 | 4.305 | 4.2775 | 4.25 | 8.5 | 1.4167 | 1416.6667 | 12.737 | 0.012737 | 170.584 | 29.7 | 0.37829 | 64.53 | 0.060877 | 260293.33 | 15845.976 | 0.089402
Apollo low dose 1 | 0.57 | 0.68 | 0.625 | 0.625 | 0.5975 | 0.5975 | 1.195 | 0.19917 | 199.1667 | 11.773 | 0.011773 | 184.5518 | 111.01 | 1.3069 | 241.1945 | 0.22754 | 260293.33 | 59227.6697 | 0.0033627
Apollo low dose 2 | 1.02 | 0.79 | 0.905 | 0.905 | 0.8775 | 0.8775 | 1.755 | 0.2925 | 292.5 | 11.742 | 0.011742 | 185.039 | 83.84 | 0.98445 | 182.1615 | 0.17185 | 260293.33 | 44731.5362 | 0.006539
Apollo low dose 3 | 0.11 | 0.11 | 0.11 | 0.11 | 0.0825 | 0.0825 | 0.165 | 0.0275 | 27.5 | 12.732 | 0.012732 | 170.651 | 34.44 | 0.43849 | 74.8288 | 0.070593 | 260293.33 | 18374.9297 | 0.0014966
Inkfish low dose 1 | 4.19 | 4.31 | 4.25 | 4.25 | 4.2225 | 4.14 | 8.28 | 1.38 | 1380 | 11.807 | 0.011807 | 184.0203 | 102.29 | 1.2077 | 222.2484 | 0.20967 | 260293.33 | 54575.2485 | 0.025286
Inkfish low dose 2 |  | 1.47 | 1.47 | 1.47 | 1.4425 | 1.36 | 2.72 | 0.45333 | 453.3333 | 12.782 | 0.012782 | 169.9834 | 118.64 | 1.5165 | 257.7725 | 0.24318 | 260293.33 | 63298.5383 | 0.0071618
Inkfish low dose 3 | 1.13 |  | 1.13 | 1.13 | 1.1025 | 1.02 | 2.04 | 0.34 | 340 | 11.782 | 0.011782 | 184.4108 | 39.3 | 0.46303 | 85.3882 | 0.080555 | 260293.33 | 20967.9076 | 0.016215
Cub low dose 1 | 5.57 | 3.06 | 4.315 | 4.315 | 4.2875 | 4.2 | 8.4 | 1.4 | 8400 | 12.81 | 0.01281 | 169.6119 | 131.2 | 1.6807 | 285.0619 | 0.26893 | 260293.33 | 69999.7322 | 0.12
Cub low dose 2 | 1.81 | 3.51 | 2.66 | 2.66 | 2.6325 | 2.545 | 5.09 | 0.84833 | 5090 | 12.822 | 0.012822 | 169.4531 | 123.21 | 1.5798 | 267.7018 | 0.25255 | 260293.33 | 65736.7912 | 0.07743
Cub low dose 3 |  | 2.04 | 2.04 | 2.04 | 2.0125 | 1.925 | 3.85 | 0.64167 | 3850 | 12.817 | 0.012817 | 169.5192 | 49.93 | 0.63995 | 108.4843 | 0.10234 | 260293.33 | 26639.3798 | 0.14452
Cub high dose 1 (concentrated) | 304.41 | 307.51 | 305.96 | 305.85 | 305.8225 | 305.735 |  | 0 | 0 |  | 0 | #DIV/0! |  |  | #DIV/0! |  |  |  | #DIV/0!
Cub high dose 2 (concentrated) | 116.42 | 103.63 | 110.025 | 109.915 | 109.8875 | 109.8 |  | 0 | 0 |  | 0 | #DIV/0! |  |  | #DIV/0! |  |  |  | #DIV/0!
Cub high dose 3 (concentrated) | 72.13 | 71.42 | 71.775 | 71.665 | 71.6375 | 71.55 |  | 0 | 0 |  | 0 | #DIV/0! |  |  | #DIV/0! |  |  |  | #DIV/0!
Cub low dose 1 (concentrated) | 43.98 | 42.83 | 43.405 | 43.405 | 43.3775 | 43.29 |  | 0 | 0 |  | 0 | #DIV/0! |  |  | #DIV/0! |  |  |  | #DIV/0!
Cub low dose 2 (concentrated) | 31.69 | 31.7 | 31.695 | 31.695 | 31.6675 | 31.58 |  | 0 | 0 |  | 0 | #DIV/0! |  |  | #DIV/0! |  |  |  | #DIV/0!
Cub low dose 3 (concentrated) | 14.77 | 12.73 | 13.75 | 13.75 | 13.7225 | 13.635 |  | 0 | 0 |  | 0 | #DIV/0! |  |  | #DIV/0! |  |  |  | #DIV/0!
AerosolSense chamber blank | 0 | 0.11 | 0.055 | 0.055 | 0.0275 |  | 0.11 | 0.018333 | 18.3333
Apollo chamber blank | 0 | 0 | 0 | 0 | 0 |  | 0 | 0 | 0
Inkfish chamber blank | 0.11 | 0.11 | 0.11 | 0.11 | 0.0825 |  | 0.22 | 0.036667 | 36.6667
Cub chamber blank | 0 | 0.23 | 0.115 | 0.115 | 0.0875 |  | 0.23 | 0.038333 | 38.3333
Isolation blank 1 | 0 |  | 0 | 0 |  |  | 0 | 0 | 0
Isolation blank 2 | 0.11 | 0 | 0.055 | 0.055 |  |  | 0.11 | 0.018333 | 18.3333
Isolation blank 3 | 0 | 0.11 | 0.055 | 0.055 |  |  | 0.11 | 0.018333 | 18.3333
Isolation blank 4 | 0 | 0 | 0 | 0 |  |  | 0 | 0 | 0
SKC 1 for AerosolSense low dose 1 | 0 | 0.11 | 0.055 | 0.055 | 0.0275 | 0 | 0 | 0 | 0
SKC 2 for AerosolSense low dose 1 | 0.23 | 0.11 | 0.17 | 0.17 | 0.1425 | 0.115 | 0.23 | 0.038333 | 38.3333
SKC 1 for AerosolSense low dose 2 | 0 | 0.45 | 0.225 | 0.225 | 0.1975 | 0.17 | 0.34 | 0.056667 | 56.6667
SKC 2 for AerosolSense low dose 2 | 0.11 | 0 | 0.055 | 0.055 | 0.0275 | 0 | 0 | 0 | 0
SKC 1 for AerosolSense low dose 3 | 0 | 0.11 | 0.055 | -0.055 | -0.0825 | -0.11 | -0.22 | -0.036667 | -36.6667
SKC 2 for AerosolSense low dose 3 | 0 | 0 | 0 | -0.11 | -0.1375 | -0.165 | -0.33 | -0.055 | -55
SKC 1 for Apollo low dose 1 | 0.11 | 0.34 | 0.225 | 0.115 | 0.0875 | 0.0875 | 0.175 | 0.029167 | 29.1667
SKC 2 for Apollo low dose 1 | 0.34 | 0.79 | 0.565 | 0.455 | 0.4275 | 0.4275 | 0.855 | 0.1425 | 142.5
SKC 1 for Apollo low dose 2 | 0.23 | 0.11 | 0.17 | 0.06 | 0.0325 | 0.0325 | 0.065 | 0.010833 | 10.8333
SKC 2 for Apollo low dose 2 | 0 | 0.34 | 0.17 | 0.06 | 0.0325 | 0.0325 | 0.065 | 0.010833 | 10.8333
SKC 1 for Apollo low dose 3 | 0 | 0 | 0 | -0.11 | -0.1375 | -0.1375 | -0.275 | -0.045833 | -45.8333
SKC 2 for Apollo low dose 3 | 0.11 | 0 | 0.055 | 0.055 | 0.0275 | 0.0275 | 0.055 | 0.0091667 | 9.1667
SKC 1 for Inkfish low dose 1 | 0 | 0.23 | 0.115 | 0.115 | 0.0875 | 0.005 | 0.01 | 0.0016667 | 1.6667
SKC 2 for Inkfish low dose 1 | 0.34 | 0.45 | 0.395 | 0.395 | 0.3675 | 0.285 | 0.57 | 0.095 | 95
SKC 1 for Inkfish low dose 2 | 0.11 | 0.11 | 0.11 | 0.11 | 0.0825 | 0 | 0 | 0 | 0
SKC 2 for Inkfish low dose 2 | 0.11 | 0.11 | 0.11 | 0.11 | 0.0825 | 0 | 0 | 0 | 0
SKC 1 for Inkfish low dose 3 | 0.23 | 0.34 | 0.285 | 0.285 | 0.2575 | 0.175 | 0.35 | 0.058333 | 58.3333
SKC 2 for Inkfish low dose 3 | 0.23 | 0.11 | 0.17 | 0.17 | 0.1425 | 0.06 | 0.12 | 0.02 | 20
SKC 1 for Cub low dose 1 | 0.57 | 0.11 | 0.34 | 0.11 | 0.0825 | -0.005 | -0.01 | -0.0016667 | -1.6667
SKC 2 for Cub low dose 1 | 0.23 | 0.11 | 0.17 | -0.06 | -0.0875 | -0.175 | -0.35 | -0.058333 | -58.3333
SKC 1 for Cub low dose 2 | 0.11 | 0.23 | 0.17 | -0.06 | -0.0875 | -0.175 | -0.35 | -0.058333 | -58.3333
SKC 2 for Cub low dose 2 | 0 | 0 | 0 | -0.23 | -0.2575 | -0.345 | -0.69 | -0.115 | -115
SKC 1 for Cub low dose 3 | 0 | 0 | 0 | -0.23 | -0.2575 | -0.345 | -0.69 | -0.115 | -115
SKC 2 for Cub low dose 3 | 0.11 | 0 | 0.055 | -0.175 | -0.2025 | -0.29 | -0.58 | -0.096667 | -96.6667
SKC 1 for AerosolSense high dose 1 | 1.36 | 0.79 | 1.075 | 0.965 | 0.9375 | 0.91 | 1.82 | 0.30333 | 303.3333
SKC 2 for AerosolSense high dose 1 | 0.79 | 0.34 | 0.565 | 0.455 | 0.4275 | 0.4 | 0.8 | 0.13333 | 133.3333
SKC 1 for AerosolSense high dose 2 | 0.23 | 0.11 | 0.17 | 0.06 | 0.0325 | 0.005 | 0.01 | 0.0016667 | 1.6667
SKC 2 for AerosolSense high dose 2 | 0.34 | 0.11 | 0.225 | 0.225 | 0.1975 | 0.17 | 0.34 | 0.056667 | 56.6667
SKC 1 for Apollo high dose 1 | 0.23 | 0.34 | 0.285 | 0.285 | 0.2575 | 0.2575 | 0.515 | 0.085833 | 85.8333
SKC 2 for Apollo high dose 1 | 0.23 | 0.11 | 0.17 | 0.17 | 0.1425 | 0.1425 | 0.285 | 0.0475 | 47.5
SKC 1 for Apollo high dose 2 | 0.79 | 0.23 | 0.51 | 0.51 | 0.4825 | 0.4825 | 0.965 | 0.16083 | 160.8333
SKC 2 for Apollo high dose 2 | 1.13 | 0.45 | 0.79 | 0.79 | 0.7625 | 0.7625 | 1.525 | 0.25417 | 254.1667
SKC 1 for Apollo high dose 3 | 0.57 | 0.68 | 0.625 | 0.625 | 0.5975 | 0.5975 | 1.195 | 0.19917 | 199.1667
SKC 2 for Apollo high dose 3 | 1.47 | 1.13 | 1.3 | 1.3 | 1.2725 | 1.2725 | 2.545 | 0.42417 | 424.1667
SKC 1 for Inkfish high dose 1 | 0.11 | 0.23 | 0.17 | 0.06 | 0.0325 | -0.05 | -0.1 | -0.016667 | -16.6667
SKC 2 for Inkfish high dose 1 | 0.57 | 0.79 | 0.68 | 0.57 | 0.5425 | 0.46 | 0.92 | 0.15333 | 153.3333
SKC 1 for Inkfish high dose 2 | 0.11 | 0.23 | 0.17 | 0.06 | 0.0325 | -0.05 | -0.1 | -0.016667 | -16.6667
SKC 2 for Inkfish high dose 2 | 0.45 | 0.57 | 0.51 | 0.4 | 0.3725 | 0.29 | 0.58 | 0.096667 | 96.6667
SKC 1 for Inkfish high dose 3 | 0 | 0.45 | 0.225 | 0.115 | 0.0875 | 0.005 | 0.01 | 0.0016667 | 1.6667
SKC 2 for Inkfish high dose 3 | 0.11 | 0.57 | 0.34 | 0.23 | 0.2025 | 0.12 | 0.24 | 0.04 | 40
SKC 1 for Cub high dose 1 | 0.79 | 0.57 | 0.68 | 0.57 | 0.5425 | 0.455 | 0.91 | 0.15167 | 151.6667
SKC 2 for Cub high dose 1 | 1.02 | 0.46 | 0.74 | 0.74 | 0.7125 | 0.625 | 1.25 | 0.20833 | 208.3333
SKC 1 for Cub high dose 2 | 0.45 | 0.34 | 0.395 | 0.395 | 0.3675 | 0.28 | 0.56 | 0.093333 | 93.3333
SKC 2 for Cub high dose 2 | 0.23 | 0.57 | 0.4 | 0.4 | 0.3725 | 0.285 | 0.57 | 0.095 | 95
SKC 1 for Cub high dose 3 | 0.34 | 0.11 | 0.225 | 0.225 | 0.1975 | 0.11 | 0.22 | 0.036667 | 36.6667
SKC 2 for Cub high dose 3 |  | 0.11 | 0.11 | 0.11 | 0.0825 | -0.005 | -0.01 | -0.0016667 | -1.6667
Note on N2: This is apparently an untrustworthy number, we will resolve it later -Ari Machtinger

## Virus test series 2
Sample | dPCR concentration (copies/uL), PCR replicate 1 | dPCR concentration (copies/uL), PCR replicate 2 | Avg dPCR concentration (copies/uL) | Plate negative control adjustment | CP concentration negative control adjustment (only concentrated samples) | Isolation negative control adjustment | Chamber blank adjustment | Isolated sample concentration (copies/uL) | Eluate concentration (copies/uL) | Total copies in eluate | Air measured by APS (L) | Air measured by APS (cubic meters) | Ratio of chamber volume to APS measured | Mass concenrtation totals (mg/m3) | Total mass sampled by APS (mg) | Estimated total mass in chamber (mg) | Volume of DMEM suspended in chamber air (mL) | Virus concenrtation in DMEM (copies/mL) | Estimated total copies in the chamber | Efficiency of capture based on APS | Efficiency of capture based on reference |  | Average low dose efficiency | Aevrage high dose efficiency | Change log
AerosolSense high dose 1 | 9.29 | 9.75 | 9.52 | 9.41 | 9.41 | 9.41 | 9.41 | 18.82 | 3.1367 | 3136.6667 | 12.77 | 0.01277 | 170.1432 | 43.45 | 0.55486 | 94.405 | 0.089061 | 1150730 | 102485.5698 | 0.030606 |  | AS | 0.04654 | 0.034389 | 2025-06-27 | Changed virus titers
AerosolSense high dose 2 | 14.87 | 14.34 | 14.605 | 14.495 | 14.495 | 14.495 | 14.495 | 28.99 | 4.8317 | 4831.6667 | 16.78 | 0.01678 | 129.4832 | 69.61 | 1.1681 | 151.2436 | 0.14268 | 1150730 | 164189.1948 | 0.029427 |  | Cub | 0.21264 | 0.10559 | 2025-06-28 | Added negative control columns
AerosolSense high dose 3 | 8.61 | 6.12 | 7.365 | 7.255 | 7.255 | 7.255 | 7.255 | 14.51 | 2.4183 | 2418.3333 | 12.83 | 0.01283 | 169.3475 | 23.77 | 0.30497 | 51.6457 | 0.048722 | 1150730 | 56066.329 | 0.043133 |  | Inkfish | 0.0075229 | 0.0048315
Apollo high dose 1 | 1.36 | 1.02 | 1.19 | 1.19 | 1.19 | 1.19 | 1.19 | 2.38 | 0.39667 | 396.6667 | 11.84 | 0.01184 | 183.5074 | 14.49 | 0.17156 | 31.4828 | 0.029701 | 1150730 | 34177.5813 | 0.011606 |  | Apollo | 0.049105 | 0.011384
Apollo high dose 2 | 0.34 | 0.79 | 0.565 | 0.565 | 0.565 | 0.565 | 0.565 | 1.13 | 0.18833 | 188.3333 | 11.82 | 0.01182 | 183.8179 | 15.73 | 0.18593 | 34.177 | 0.032242 | 1150730 | 37102.3708 | 0.005076
Apollo high dose 3 | 1.24 | 0.11 | 0.675 | 0.675 | 0.675 | 0.675 | 0.675 | 1.35 | 0.225 | 225 | 10.84 | 0.01084 | 200.4362 | 5.46 | 0.059186 | 11.8631 | 0.011192 | 1150730 | 12878.5089 | 0.017471 |  |  | in %
Inkfish high dose 1 | 1.47 | 2.27 | 1.87 | 1.87 | 1.87 | 1.87 | 1.87 | 3.74 | 0.62333 | 623.3333 | 12.81 | 0.01281 | 169.6119 | 76.81 | 0.98394 | 166.8872 | 0.15744 | 1150730 | 181171.8439 | 0.0034406 |  | AS | 4.654 | 3.4389
Inkfish high dose 2 | 0.9 | 1.13 | 1.015 | 1.015 | 1.015 | 1.015 | 1.015 | 2.03 | 0.33833 | 338.3333 | 11.81 | 0.01181 | 183.9736 | 54.06 | 0.63845 | 117.4577 | 0.11081 | 1150730 | 127511.3902 | 0.0026534 |  | Cub | 21.2641 | 10.5586
Inkfish high dose 3 | 0.9 | 1.02 | 0.96 | 0.96 | 0.96 | 0.96 | 0.96 | 1.92 | 0.32 | 320 | 11.82 | 0.01182 | 183.8179 | 16.15 | 0.19089 | 35.0896 | 0.033103 | 1150730 | 38093.0254 | 0.0084005 |  | Inkfish | 0.75229 | 0.48315
Cub high dose 1 | 13.51 | 12.36 | 12.935 | 12.935 | 12.935 | 12.935 | 12.935 | 25.87 | 4.3117 | 25870 | 12.82 | 0.01282 | 169.4796 | 91.82 | 1.1771 | 199.4999 | 0.18821 | 1150730 | 216575.9499 | 0.11945 |  | Apollo | 4.9105 | 1.1384
Cub high dose 2 | 5.21 | 6.23 | 5.72 | 5.72 | 5.72 | 5.72 | 5.72 | 11.44 | 1.9067 | 11440 | 11.86 | 0.01186 | 183.198 | 77.55 | 0.91974 | 168.4951 | 0.15896 | 1150730 | 182917.2828 | 0.062542
Cub high dose 3 | 4.42 | 4.08 | 4.25 | 4.25 | 4.25 | 4.25 | 4.25 | 8.5 | 1.4167 | 8500 | 11.88 | 0.01188 | 182.8896 | 26.74 | 0.31767 | 58.0987 | 0.05481 | 1150730 | 63071.6717 | 0.13477
AerosolSense low dose 1 | 2.6 | 1.47 | 2.035 | 2.035 | 2.035 | 2.035 | 2.035 | 4.07 | 0.67833 | 678.3333 | 13.84 | 0.01384 | 156.989 | 80.42 | 1.113 | 174.7308 | 0.16484 | 151460 | 24966.722 | 0.027169
AerosolSense low dose 2 | 2.6 | 2.15 | 2.375 | 2.375 | 2.375 | 2.375 | 2.375 | 4.75 | 0.79167 | 791.6667 | 11.79 | 0.01179 | 184.2857 | 62.9 | 0.74159 | 136.6646 | 0.12893 | 151460 | 19527.5654 | 0.040541
AerosolSense low dose 3 | 1.93 | 1.7 | 1.815 | 1.815 | 1.815 | 1.815 | 1.815 | 3.63 | 0.605 | 605 | 12.82 | 0.01282 | 169.4796 | 27.1 | 0.34742 | 58.8809 | 0.055548 | 151460 | 8413.3072 | 0.07191
Apollo low dose 1 | 0.68 | 0.68 | 0.68 | 0.68 | 0.68 | 0.68 | 0.68 | 1.36 | 0.22667 | 226.6667 | 13.8 | 0.0138 | 157.4441 | 30.26 | 0.41759 | 65.7468 | 0.062025 | 151460 | 9394.3423 | 0.024128
Apollo low dose 2 | 0.45 | 0.23 | 0.34 | 0.34 | 0.34 | 0.34 | 0.34 | 0.68 | 0.11333 | 113.3333 | 12.81 | 0.01281 | 169.6119 | 22.69 | 0.29066 | 49.2992 | 0.046509 | 151460 | 7044.2044 | 0.016089
Apollo low dose 3 | 0.68 | 0.9 | 0.79 | 0.79 | 0.79 | 0.79 | 0.79 | 1.58 | 0.26333 | 263.3333 | 11.84 | 0.01184 | 183.5074 | 7.92 | 0.093773 | 17.208 | 0.016234 | 151460 | 2458.7968 | 0.1071
Inkfish low dose 1 | 0.57 | 0.68 | 0.625 | 0.625 | 0.625 | 0.625 | 0.625 | 1.25 | 0.20833 | 208.3333 | 12.78 | 0.01278 | 170.01 | 86.21 | 1.1018 | 187.3109 | 0.17671 | 151460 | 26764.2515 | 0.007784
Inkfish low dose 2 | 1.02 | 0.23 | 0.625 | 0.625 | 0.625 | 0.625 | 0.625 | 1.25 | 0.20833 | 208.3333 | 11.82 | 0.01182 | 183.8179 | 71.23 | 0.84194 | 154.7634 | 0.146 | 151460 | 22113.6484 | 0.009421
Inkfish low dose 3 | 0.34 | 0 | 0.17 | 0.17 | 0.17 | 0.17 | 0.17 | 0.34 | 0.056667 | 56.6667 | 12.83 | 0.01283 | 169.3475 | 34.03 | 0.4366 | 73.9379 | 0.069753 | 151460 | 10564.7544 | 0.0053637
Cub low dose 1 | 1.59 | 2.61 | 2.1 | 2.1 | 2.1 | 2.1 | 2.1 | 4.2 | 0.7 | 4200 | 13.82 | 0.01382 | 157.2162 | 68.98 | 0.9533 | 149.8748 | 0.14139 | 151460 | 21415.1266 | 0.19612
Cub low dose 2 | 1.81 | 2.26 | 2.035 | 2.035 | 2.035 | 2.035 | 2.035 | 4.07 | 0.67833 | 4070 | 11.86 | 0.01186 | 183.198 | 53.96 | 0.63997 | 117.2404 | 0.1106 | 151460 | 16752.1054 | 0.24295
Cub low dose 3 | 0.9 | 0.91 | 0.905 | 0.905 | 0.905 | 0.905 | 0.905 | 1.81 | 0.30167 | 1810 | 12.84 | 0.01284 | 169.2156 | 29.32 | 0.37647 | 63.7044 | 0.060098 | 151460 | 9102.5154 | 0.19885
Cub high dose 1 (concentrated) | 207.18 | 211.69 | 209.435 | 209.435 | 209.435 | 209.435 | 209.435 |  | 0 |  |  | 0 | #DIV/0! |  |  | #DIV/0! |  |  |  | #DIV/0!
Cub high dose 2 (concentrated) | 87.37 |  | 87.37 | 87.37 | 87.37 | 87.37 | 87.37 |  | 0 |  |  | 0 | #DIV/0! |  |  | #DIV/0! |  |  |  | #DIV/0!
Cub high dose 3 (concentrated) | 46.84 | 49.68 | 48.26 | 48.26 | 48.26 | 48.26 | 48.26 |  | 0 |  |  | 0 | #DIV/0! |  |  | #DIV/0! |  |  |  | #DIV/0!
Cub low dose 1 (concentrated) | 35.1 | 27.31 | 31.205 | 31.205 | 31.205 | 31.205 | 31.205 |  | 0 |  |  | 0 | #DIV/0! |  |  | #DIV/0! |  |  |  | #DIV/0!
Cub low dose 2 (concentrated) | 22.84 | 26.89 | 24.865 | 24.865 | 24.865 | 24.865 | 24.865 |  | 0 |  |  | 0 | #DIV/0! |  |  | #DIV/0! |  |  |  | #DIV/0!
Cub low dose 3 (concentrated) | 17.63 | 21.25 | 19.44 | 19.44 | 19.44 | 19.44 | 19.44 |  | 0 |  |  | 0 | #DIV/0! |  |  | #DIV/0! |  |  |  | #DIV/0!
AerosolSense chamber blank | 0 | 0.11 | 0.055 | -0.055 | -0.055 | -0.055 |  | 0.11 | 0.018333 | 18.3333
Apollo chamber blank | 0 | 0 | 0 | -0.11 | -0.11 | -0.11 |  | 0 | 0 | 0
Inkfish chamber blank | 0 | 0 | 0 | -0.11 | -0.11 | -0.11 |  | 0 | 0 | 0
Cub chamber blank | 0 | 0 | 0 | -0.11 | -0.11 | -0.11 |  | 0 | 0 | 0
Isolation blank 5 | 0 |  | 0 | 0 | 0 |  |  | 0 | 0
Isolation blank 6 | 0 | 0 | 0 | 0 | 0 |  |  | 0 | 0
Concentration blank (for concentrated Cub samples 103, 105, 106, 119, 120, 121) | 0 |  | 0 | 0 | 0 |  |  | 0 | 0
SKC 1 for AerosolSense low dose 1 | 0 | 0.11 | 0.055 | 0.055 | 0.055 | 0.055 | 0.055 | 0.11 | 0.018333
SKC 2 for AerosolSense low dose 1 | 0.11 | 0.23 | 0.17 | 0.17 | 0.17 | 0.17 | 0.17 | 0.34 | 0.056667
SKC 1 for AerosolSense low dose 2 | 0.23 | 0 | 0.115 | -0.115 | -0.115 | -0.115 | -0.115 | -0.23 | -0.038333
SKC 2 for AerosolSense low dose 2 | 0.23 | 0 | 0.115 | -0.115 | -0.115 | -0.115 | -0.115 | -0.23 | -0.038333
SKC 1 for AerosolSense low dose 3 | 0.23 | 0 | 0.115 | -0.115 | -0.115 | -0.115 | -0.115 | -0.23 | -0.038333
SKC 2 for AerosolSense low dose 3 | 0.11 | 0.23 | 0.17 | -0.06 | -0.06 | -0.06 | -0.06 | -0.12 | -0.02
SKC 1 for Apollo low dose 1 | 0 | 0.11 | 0.055 | -0.175 | -0.175 | -0.175 | -0.175 | -0.35 | -0.058333
SKC 2 for Apollo low dose 1 | 0.57 | 0.11 | 0.34 | 0.11 | 0.11 | 0.11 | 0.11 | 0.22 | 0.036667
SKC 1 for Apollo low dose 2 | 0 | 0 | 0 | -0.23 | -0.23 | -0.23 | -0.23 | -0.46 | -0.076667
SKC 2 for Apollo low dose 2 | 0.11 | 0 | 0.055 | -0.175 | -0.175 | -0.175 | -0.175 | -0.35 | -0.058333
SKC 1 for Apollo low dose 3 | 0 | 0.11 | 0.055 | -0.175 | -0.175 | -0.175 | -0.175 | -0.35 | -0.058333
SKC 2 for Apollo low dose 3 | 0.11 | 0.11 | 0.11 | -0.12 | -0.12 | -0.12 | -0.12 | -0.24 | -0.04
SKC 1 for Inkfish low dose 1 | 0 | 0 | 0 | -0.23 | -0.23 | -0.23 | -0.23 | -0.46 | -0.076667
SKC 2 for Inkfish low dose 1 | 0 | 0 | 0 | -0.23 | -0.23 | -0.23 | -0.23 | -0.46 | -0.076667
SKC 1 for Inkfish low dose 2 | 0 | 0 | 0 | -0.23 | -0.23 | -0.23 | -0.23 | -0.46 | -0.076667
SKC 2 for Inkfish low dose 2 | 0.11 | 0.23 | 0.17 | -0.06 | -0.06 | -0.06 | -0.06 | -0.12 | -0.02
SKC 1 for Inkfish low dose 3 | 0 | 0 | 0 | 0 | 0 | 0 | 0 | 0 | 0
SKC 2 for Inkfish low dose 3 | 0 | 0.23 | 0.115 | 0.115 | 0.115 | 0.115 | 0.115 | 0.23 | 0.038333
SKC 1 for Cub low dose 1 | 0.11 | 0.23 | 0.17 | 0.17 | 0.17 | 0.17 | 0.17 | 0.34 | 0.056667
SKC 2 for Cub low dose 1 | 1.02 | 0.57 | 0.795 | 0.795 | 0.795 | 0.795 | 0.795 | 1.59 | 0.265
SKC 1 for Cub low dose 2 | 0.45 | 0.23 | 0.34 | 0.34 | 0.34 | 0.34 | 0.34 | 0.68 | 0.11333
SKC 2 for Cub low dose 2 | 0.11 | 0.11 | 0.11 | 0.11 | 0.11 | 0.11 | 0.11 | 0.22 | 0.036667
SKC 1 for Cub low dose 3 | 0.45 | 0.23 | 0.34 | 0.34 | 0.34 | 0.34 | 0.34 | 0.68 | 0.11333
SKC 2 for Cub low dose 3 | 0.34 | 0.11 | 0.225 | 0.225 | 0.225 | 0.225 | 0.225 | 0.45 | 0.075
SKC 1 for AerosolSense high dose 1 | 0 | 0 | 0 | 0 | 0 | 0 | 0 | 0 | 0
SKC 2 for AerosolSense high dose 1 | 0.34 | 0.57 | 0.455 | 0.455 | 0.455 | 0.455 | 0.455 | 0.91 | 0.15167
SKC 1 for AerosolSense high dose 2 | 0.11 | 0 | 0.055 | 0.055 | 0.055 | 0.055 | 0.055 | 0.11 | 0.018333
SKC 2 for AerosolSense high dose 2 | 0 | 0 | 0 | 0 | 0 | 0 | 0 | 0 | 0
SKC 1 for AerosolSense high dose 3 | 0.11 | 0 | 0.055 | 0.055 | 0.055 | 0.055 | 0.055 | 0.11
SKC 2 for AerosolSense high dose 3 | 0 | 0 | 0 | 0 | 0 | 0 | 0 | 0
SKC 1 for Apollo high dose 1 | 0 | 0 | 0 | 0 | 0 | 0 | 0 | 0 | 0
SKC 2 for Apollo high dose 1 | 0 | 0.11 | 0.055 | -0.055 | -0.055 | -0.055 | -0.055 | -0.11 | -0.018333
SKC 1 for Apollo high dose 2 | 0 | 0.11 | 0.055 | -0.055 | -0.055 | -0.055 | -0.055 | -0.11 | -0.018333
SKC 2 for Apollo high dose 2 | 0.23 | 0 | 0.115 | 0.005 | 0.005 | 0.005 | 0.005 | 0.01 | 0.0016667
SKC 1 for Apollo high dose 3 | 0.34 | 0.34 | 0.34 | 0.23 | 0.23 | 0.23 | 0.23 | 0.46 | 0.076667
SKC 2 for Apollo high dose 3 | 0.11 | 0 | 0.055 | -0.055 | -0.055 | -0.055 | -0.055 | -0.11 | -0.018333
SKC 1 for Inkfish high dose 1 | 0.23 | 0.11 | 0.17 | 0.06 | 0.06 | 0.06 | 0.06 | 0.12 | 0.02
SKC 2 for Inkfish high dose 1 | 0.91 | 1.02 | 0.965 | 0.855 | 0.855 | 0.855 | 0.855 | 1.71 | 0.285
SKC 1 for Inkfish high dose 2 | 0.34 | 0.34 | 0.34 | 0.34 | 0.34 | 0.34 | 0.34 | 0.68 | 0.11333
SKC 2 for Inkfish high dose 2 | 0.34 | 0.34 | 0.34 | 0.34 | 0.34 | 0.34 | 0.34 | 0.68 | 0.11333
SKC 1 for Inkfish high dose 3 | 0.45 | 0.57 | 0.51 | 0.51 | 0.51 | 0.51 | 0.51 | 1.02 | 0.17
SKC 2 for Inkfish high dose 3 | 0.23 | 0 | 0.115 | 0.115 | 0.115 | 0.115 | 0.115 | 0.23 | 0.038333
SKC 1 for Cub high dose 1 | 0.11 | 0 | 0.055 | 0.055 | 0.055 | 0.055 | 0.055 | 0.11 | 0.018333
SKC 2 for Cub high dose 1 | 1.13 | 1.36 | 1.245 | 1.245 | 1.245 | 1.245 | 1.245 | 2.49 | 0.415
SKC 1 for Cub high dose 2 | 0 | 0 | 0 | 0 | 0 | 0 | 0 | 0 | 0
SKC 2 for Cub high dose 2 | 0.11 | 0 | 0.055 | 0.055 | 0.055 | 0.055 | 0.055 | 0.11 | 0.018333
SKC 1 for Cub high dose 3 | 0.79 | 0.68 | 0.735 | 0.735 | 0.735 | 0.735 | 0.735 | 1.47 | 0.245
SKC 2 for Cub high dose 3 | 0.68 | 0.34 | 0.51 | 0.51 | 0.51 | 0.51 | 0.51 | 1.02 | 0.17
Isolation blank 7 | 0 | 0 | 0 | 0 | 0 |  |  | 0 | 0
Concentration negative control for CP concentration of samples 124-147 | 0 | 0 | 0 | 0 | 0 |  |  | 0 | 0
Isolation blank 8 | 0 | 0 | 0 | 0 | 0 |  |  | 0 | 0
Concentration negative control for samples 150-173 | 0 | 0 | 0 | 0 | 0 |  |  | 0 | 0
Note on O19: The mass is probably the thing to check out -Ari Machtinger
Note on U19: Check this out with Darren -Ari Machtinger
Note on C25: Commenting to log my confusion over why the absoluteQ software would call 8 positive partitions 0.9 copies/uL sometimes and other times 0.91 -Ari Machtinger Solved, the absolute q measured concentration using wells positive / wells available (excluding dead wells). There must have been fewer wells available with the same number of positives, thus a higher concentration -Ari Machtinger

## Graph
Sampler | Average low dose efficiency | Average high dose efficiency | Average efficiency | Sampler
Cub 1 | 4.6% | 14.1% | 9.35% | Cub 1
Cub 2 | 4.8% | 3.6% | 4.2% | Cub 2
AS 1 | 3.2% | 2.8% | 3% | AS 1
AS 2 | 1.1% | 1.2% | 1.15% | AS 2
AP 1 | 1.6% | 0.13% | 0.865% | AP 1
AP 2 | 1.1% | 0.39% | 0.745% | AP 2
INK 1 | 0.67% | 0.59% | 0.63% | INK 1
INK 2 | 0.17% | 0.17% | 0.17% | INK 2

## dPCR concenrtation vs APS mass
| Sample | Avg dPCR concentration (copies/uL) | Mass concenrtation totals (mg/m3)
Virus series 1 | AerosolSense high dose 1 | 91.825 | 90.6
| AerosolSense high dose 2 | 20.515 | 156.1
| Apollo high dose 1 | 6.405 | 173.6
| Apollo high dose 2 | 9.01 | 172.08
| Apollo high dose 3 | 1.02 | 38.46
| Inkfish high dose 1 | 26.665 | 124.54
| Inkfish high dose 2 | 5.045 | 126.14
| Inkfish high dose 3 | 4.925 | 44.35
| Cub high dose 1 | 117.445 | 130.26
| Cub high dose 2 | 61.11 | 124.69
| Cub high dose 3 | 3.795 | 59.21
| AerosolSense low dose 1 | 20.52 | 119.51
| AerosolSense low dose 2 | 7.99 | 103.33
| AerosolSense low dose 3 | 4.305 | 29.7
| Apollo low dose 1 | 0.625 | 111.01
| Apollo low dose 2 | 0.905 | 83.84
| Apollo low dose 3 | 0.11 | 34.44
| Inkfish low dose 1 | 4.25 | 102.29
| Inkfish low dose 2 | 1.47 | 118.64
| Inkfish low dose 3 | 1.13 | 39.3
| Cub low dose 1 | 4.315 | 131.2
| Cub low dose 2 | 2.66 | 123.21
| Cub low dose 3 | 2.04 | 49.93
Virus series 2 | AerosolSense high dose 1 | 9.52 | 43.45
| AerosolSense high dose 2 | 14.605 | 69.61
| AerosolSense high dose 3 | 7.365 | 23.77
| Apollo high dose 1 | 1.19 | 14.49
| Apollo high dose 2 | 0.565 | 15.73
| Apollo high dose 3 | 0.675 | 5.46
| Inkfish high dose 1 | 1.87 | 76.81
| Inkfish high dose 2 | 1.015 | 54.06
| Inkfish high dose 3 | 0.96 | 16.15
| Cub high dose 1 | 12.935 | 91.82
| Cub high dose 2 | 5.72 | 77.55
| Cub high dose 3 | 4.25 | 26.74
| AerosolSense low dose 1 | 2.035 | 80.42
| AerosolSense low dose 2 | 2.375 | 62.9
| AerosolSense low dose 3 | 1.815 | 27.1
| Apollo low dose 1 | 0.68 | 30.26
| Apollo low dose 2 | 0.34 | 22.69
| Apollo low dose 3 | 0.79 | 7.92
| Inkfish low dose 1 | 0.625 | 86.21
| Inkfish low dose 2 | 0.625 | 71.23
| Inkfish low dose 3 | 0.17 | 34.03
| Cub low dose 1 | 2.1 | 68.98
| Cub low dose 2 | 2.035 | 53.96
| Cub low dose 3 | 0.905 | 29.32
AerosolSense high dose 1
AerosolSense high dose 2
AerosolSense low dose 1
AerosolSense low dose 2
AerosolSense low dose 3
| AerosolSense high dose 1 | 9.52 | 43.45
| AerosolSense high dose 2 | 14.605 | 69.61
| AerosolSense high dose 3 | 7.365 | 23.77
AerosolSense low dose 1
AerosolSense low dose 2
AerosolSense low dose 3
| Apollo high dose 1 | 6.405 | 173.6
| Apollo high dose 2 | 9.01 | 172.08
| Apollo high dose 3 | 1.02 | 38.46
| Apollo low dose 1 | 0.625 | 111.01
| Apollo low dose 2 | 0.905 | 83.84
| Apollo low dose 3 | 0.11 | 34.44
| Apollo high dose 1 | 1.19 | 14.49
| Apollo high dose 2 | 0.565 | 15.73
| Apollo high dose 3 | 0.675 | 5.46
| Apollo low dose 1 | 0.68 | 30.26
| Apollo low dose 2 | 0.34 | 22.69
| Apollo low dose 3 | 0.79 | 7.92
| Inkfish high dose 1 | 26.665 | 124.54
| Inkfish high dose 2 | 5.045 | 126.14
| Inkfish high dose 3 | 4.925 | 44.35
| Inkfish low dose 1 | 4.25 | 102.29
| Inkfish low dose 2 | 1.47 | 118.64
| Inkfish low dose 3 | 1.13 | 39.3
| Inkfish high dose 1 | 1.87 | 76.81
| Inkfish high dose 2 | 1.015 | 54.06
| Inkfish high dose 3 | 0.96 | 16.15
| Inkfish low dose 1 | 0.625 | 86.21
| Inkfish low dose 2 | 0.625 | 71.23
| Inkfish low dose 3 | 0.17 | 34.03
| Cub high dose 1 | 117.445 | 130.26
| Cub high dose 2 | 61.11 | 124.69
| Cub high dose 3 | 3.795 | 59.21
| Cub low dose 1 | 4.315 | 131.2
| Cub low dose 2 | 2.66 | 123.21
| Cub low dose 3 | 2.04 | 49.93
| Cub high dose 1 | 12.935 | 91.82
| Cub high dose 2 | 5.72 | 77.55
| Cub high dose 3 | 4.25 | 26.74
| Cub low dose 1 | 2.1 | 68.98
| Cub low dose 2 | 2.035 | 53.96
| Cub low dose 3 | 0.905 | 29.32